## Sheet2
PXF (STEP 1/STEP 2) Comparison table
Model | PXF４ (STEP2) | PXR４ | PXG4
Manufacturer | Fuji | Fuji | Fuji
Sales copy | High-spec control function Universal input Bright and clear, 4-color LCD | Large LED | Multi-functions
Display | 11-segment white LCD 15.3 mm | PV 16.2 mm | PV 16.2 mm
Number of keys | 5 | 3 | 4
Input type | Universal:thermocouple,RTD,voltage/current 0 to 20 mA, 0 to 10 V | Multiple | Universal, 0 to 100 mV, 0 to 20 mA, 0 to 10 V
Accuracy | TC: either ±1°C or ±0.3%, whichever is larger Pt: either ±0.8°C or ±0.2%, whichever is larger V,I:±0.3%FS | ±0.5%FS | ±0.3%FS
Sampling rate | 50 ms | 500 ms | 200 ms
Control | ON/OFF PID 2-degrees-of-freedom PID Self-tuning Fuzzy PID2 motorized value | ON/OFF PID Self Fazy | ON/OFF PID Self Fazy
Valve control | Position proportional without FB |  | with/without FB
Control cycle | 0.1to 0.9, 1 to 99 s | 500 ms | 200 ms
Output type | RY: 1a 3A SSR: 12V 20 mA 0 to 20 mA: 500Ω 0-10V:10KΩ | RY: 1c 3A SSR: 20 V 20 mA 0 to 20 mA: 600Ω | RY: 1a 3A SSR: 20V 20 mA 0 to 20 mA: 600Ω 0 to 10 V
Event output | ○ 2 points: 1a 3A(independent) 3 points: 1a 3A | ○ 3 points: 1a 1A | ○ 2 points: 1a 1A(independent) 3 points: 1a 1A
Transfer output | ○ 0 to 20 mA: 500Ω or less 1 to 5 V: 10 kΩ or more / Resolution: 10,000 ±0.2%FS |  | ○ 0 to 20 mA: 600Ω or less 0 to 10 V ±0.2%FS
Remote SV | ○ 0 to 10 V/0 to 20 mA (An external shunt resistor of 250Ω is required.) | ○ | ○ 0 to 5 V ±0.3%FS
Number of DI point | ○ up to1 (up to 3 digital inputs for motorized value control version) | ○ 2 points | ○ 2 points
HB | ○ (Short circuit alarm) 100A | ○ 50A | ○ (Leak alarm) 50A
3-phase heater current | None
Communication | ○ RS-485 (Modbus) 115.2kbps | ○ RS-485 9.6kbps Modbus | ○ RS-485 19.2kbps Modbus
Loader communication | ◎ USB bus power (on side) |  | ◎ RS232C
Power supply | 100/240 AC 24 V AC/DC | 100/240 AC 24V AC/DC | 100/240 AC 24V AC/DC
ＡＴ | ◎ (Normal, low PV) | ◎ (Normal, low PV) | ◎ (Normal, low PV)
SV selection | 8 sets (DI, key, communication) | 4 sets (DI) | 8 sets (DI, key)
PID Palette | 8 sets (DI, key, communication) |  | 8 sets (DI, key)
Manual output | ◎ | ◎ | ◎
Dual control | ○ | ○ | ○
ＬＢＡ | ◎
Ramp SV | ◎
MV limit | ◎ 16 types | ◎ 16 types | ◎ 16 types
MV change rate limit | None
Standby | ◎ | ◎ | ◎
Square root extraction | ◎
Simple calculation | ◎
Ramp/soak | ◎ 64 steps continuous | ◎ 8 steps | ◎ 16 steps continuous
Brightness control | ◎ 4 steps
Optional event alarm | Electricity alarm
Programless communication | Siemens PLC S7 series Mitsubishi MELSEC Q
Inter-device communication | Copy, RSV
User address mapping | ○(32 words)
Life expectancy | ◎
Simple power-calculation/measurement | ◎
Electricity alarm | ◎
Current monitoring | ○
Size | 48*48 mm | 48*48 mm | 48*48 mm
Depth behind panel | 58 mm (65.7mm) | 78.8 mm | 78.8 mm
Weight | １00 g | 200 g | 200 g
Waterproof | Front IP66 | Front IP66 | Front IP66
Terminal | M3 screw | M3 screw | M3 screw
Number of terminals | 18 | 18 | 18
EEPROM | 1 million times | 0.1 million times | 0.1 million times
Conformity | UL, cUL, CE, RoHS | UL, cUL, CSA, CE, RoHS | UL, cUL, CE, RoHS
Insulation class | Basic insulation | Basic insulation | Basic insulation
Warranty | 3 years-10-40°C 1 year -10-50°C | 3 years: -10-40°C 1 year: -10-50°C | 3 years: -10-40°C 1 year: -10-50°C